## SUMMARY
CONCRETE CONSTRUCTION SYSTEMS P/L | [7 empty] | PROPOSED BUILDING WORKS
261-263 Balwyn Road, Balwyn North
ESTIMATE - V1
PACKAGE: Concrete |  | Labour Hours | Labour | Materials | SubContractors | Sub Total | Cost | Tender | Rate | Units | Refined
BULK EXCAVATION |  | 40 | 2600 | 131642.0336 | 8600 | 142842.0336 | 142842.01 | 205926.2754 | 0 | m3 | 6419 | 35 | 224665
FOOTINGS AND DETAILED EXCAVATION |  | 256 | 19200 | 31148.7 | 17364 | 67712.7 | 67712.7 | 100956.0498 | 715.1229 | m3 | 142 | 750 | 106500
RETAINING FOOTINGS | [5 empty] | 0 | [6 empty] | 0
BORED PIERS |  |  |  | 0 | 51976.5942 | 51976.5942 | 51976.65 |  |  |  | 218 | 375 | 81750
STRUCTURAL STEEL |  |  |  | 23406.09 |  | 23406.09 | 23406.09 | 40250 | 350 | 91.4 | 72 | 4.5 | 36813.6 | 36 posts X 200 each
CAPPING BEAM |  | 32.46 | 2109.9 | 11718.75 | 0 | 13828.65 | 13828.65 | 20743.084 | 1382.8723 | m | 29 | 750 | 21750
SHOTCRETE |  |  |  | 10172.8 |  | 10172.8 | 10172.8 | 15259.2722 | 241.2533 | m2 | 64 | 250 | 16000
GF 150 SLABS |  |  |  | 2288.88 |  | 2288.88 | 2288.88 |  |  | m2 | 24 | 150 | 3600
INFILL SLABS |  | 320 | 24000 | 47527.5 |  | 71527.5 | 71527.5 | 97691.25 | 108.5458 | m2 | 900 | 125 | 112500 |  | 200 each place
RAMP | [5 empty] | 0 |  | 72000 | 400 |  |  |  | 0
GROUND FLOOR SUSPENDED SLAB |  | 645 | 41925 | 186388.33 | 58655 | 286968.33 | 286968.33 | 303150 | 470 | m2 | 1003 | 450 | 451350
FIRST FLOOR SUSPENDED SLAB |  | 832 | 62400 | 120304.85 | 17794.68 | 200499.53 | 200499.53 | 255300 | 370 | m2 | 901 | 350 | 315350
SECOND FLOOR SUSPENDED SLAB | [5 empty] | 0 | 164449.67 | 220150 | 370 | m2 | 739 | 350 | 258650
THIRD FLOOR SUSPENED SLAB | [5 empty] | 0 |  | 144300 | 370 | m2 | 0 | 270 | 0
COLUMNS | [5 empty] | 0 | 42280.7 |  |  |  | 21 |  | 66500 |  | 3500
AFS REDI WALLS | [5 empty] | 0 | 45491.49 | 0 | 260 | m2 | 265 | 270 | 71550 | big diffrence
AFS LOGIC WALLS |  |  |  | 254065.7089 |  | 254065.7089 | 254065.68 | 385031.4 | 260 | m2 | 1480 | 270 | 399600
STAIRS |  |  |  | 0 | 10236.38 | 10236.38 | 10236.38 | 15364.6136 | 1074.4485 | m rise | 9.2 | 1750 | 16100 | Includes front basment ramp stairs
MISCELLANEOUS WORKS |  | 0 | 0 |  | 0 | 0 | 0 | 16180
CURVED BEAM | [5 empty] | 0 |  | 54000 | 750 |  |  |  | 0
HOBS | [5 empty] | 0 | 22189.42 | 15000 | 100 |  | 349 | 100 | 34900
CROSS OVER | [5 empty] | 0 | – |  |  |  | 1 |  | 0
INSITU BALUSTRADE | [5 empty] | 0 | – | [5 empty] | 0
STAIRS AND LANDING | [5 empty] | 0 | – |  |  |  |  | 1750 | 0
PRAM CROSS OVER | [5 empty] | 0 | – | [5 empty] | 0
LIFT LIDS | [5 empty] | 0 | 2288.88 | [5 empty] | 3600
WATERPROOFING | [5 empty] | 0 | – | [5 empty] | 0
SITE CLEANING |  | 127.2 | 6358 | 0 | 0 | 0 | 6358 | [5 empty] | 10000
CONTINGENCY | [5 empty] | 0 | 13585.23 | 19613.0194 | 1% |  |  |  | 19613.0194
| TOTAL | [5 empty] | 1432168.59 | 1980914.9644 |  |  |  |  | 2250791.6194
158592.9
[8 empty] | 38.32% | PROFIT |  |  |  | 57.16%
[8 empty] | 27.7% | MARGIN |  |  |  | 36.37%

## Costings
Steel Reinforcement | kg/m | Stock ($/m) | Processed ($/m) | Prefabrication ($/m) | m/Tonne |  | STOCK | PROCESSED | PREFAB
N10 | 0.57 | 0.8151 | 1.1656 | 2.2496 | 1754.386 |  | 1430 | 1430 | 1930
N12 | 0.91 | 1.3013 | 1.8609 | 3.5915 | 1098.9011
N16 | 1.61 | 2.3023 | 3.2923 | 6.3541 | 621.118
N20 | 2.53 | 3.6179 | 5.1736 | 9.985 | 395.2569
N24 | 3.64 | 5.2052 | 7.4434 | 14.3658 | 274.7253
N28 | 4.96 | 7.0928 | 10.1427 | 19.5754 | 201.6129
N32 | 6.47 | 9.2521 | 13.2305 | 25.5349 | 154.5595
N36 | 8.19 | 11.7117 | 16.7477 | 32.3231 | 122.1001
N40 | 10.12 | 14.4716 | 20.6944 | 39.9402 | 98.8142
Mesh | kg/sheet | $/sheet | $/m2 Inc. Wastage | Sheets/Tonne
SL52 | 21 | 40 | 3.2 | 48 | 1.6154
SL62 | 33 | 49.08 | 4 | 31 | 2.5385 | 100 | 10 | 20
SL72 | 40 | 58.25 | 4.7 | 25 | 3.0769 | 150 | 6.6667 | 13.3333
SL82 | 52 | 71.64 | 5.8 | 20 | 4 | 200 | 5 | 10
SL92 | 65 | 89.92 | 7.2 | 16 | 5 | 250 | 4 | 8
SL102 | 80 | 111.81 | 9 | 13 | 6.1538 | 300 | 3.3333 | 6.6667
SL81 | 105 | 148.38 | 11.9 | 10 | 8.0769 | 350 | 2.8571 | 5.7143
[6 empty] | 400 | 2.5 | 5
RL718 | 68 | 96.05 | 7.7 | 15 | 5.2308
RL818 | 79 | 111.45 | 9 | 13 | 6.0769
RL918 | 93 | 131.18 | 10.5 | 11 | 7.1538
RL1018 | 109 | 153.89 | 12.4 | 10 | 8.3846
RL1118 | 131 | 184.79 | 14.8 | 8 | 10.0769
RL1218 | 157 | 221.35 | 17.8 | 7 | 12.0769
Trench Mesh | kg/length | $/length | $/m Inc. Wastage
3 L8 TM | 6.8 | 17.67 | 3.534
4 L8 TM | 9.2 | 24.68 | 4.936
5 L8 TM | 11.6 | 31.78 | 6.356
6 L8 TM | 13.9 | 38.78 | 7.756
3 L11 TM | 13.3 | 21.17 | 4.234
4 L11 TM | 17.7 | 28.18 | 5.636
5 L11 TM | 22.3 | 35.28 | 7.056
6 L11TM | 26.8 | 42.28 | 8.456
3 L12 TM | 15.8 | 25.96 | 5.192
4 L12 TM | 21.2 | 34.72 | 6.944
5 L12 TM | 26.5 | 43.21 | 8.642
6 L12 TM | 31.9 | 52.21 | 10.442
3 L16 TM | 28.98 | 48.72 | 9.744
4 L16 TM | 38.64 | 65.41 | 13.082
5 L16 TM | 48.3 | 81.17 | 16.234
6 L16 TM | 57.96 | 97.17 | 19.434
Concrete | Cost
Mpa | $/m3
15 MPa | 130
20 MPa | 142
25 MPa | 146
32 MPa | 158
40 MPa | 166
50 MPa | 176
Shotcrete | $/m3
S32 MPa | 175
S40 MPa | 185
S50 MPa | 200

## Bulk Excavation
CONCRETE CONSTRUCTION SYSTEMS P/L | [9 empty] | PROPOSED BUILDING WORKS
0 | [11 empty] | 261-263 Balwyn Road, Balwyn North
ESTIMATE - V1
No. | Item |  | Dim 1 | Dim 2 | Dim 3 | Unit | Quantity | Lab | Mat | Other | Rate $ | Total $ | Rate $ | Total $
1 | BULK EXCAVATION
| Site Are |  | 46.02 | 39.62 |  | m2 | 1823.3124 |  |  |  | 0 | 0 | 0 | 0
| Basement Envelope |  |  |  |  | m2
|  |  | 31.6 | 31.4 |  |  | 992.24
|  |  | -4.35 | 12.65 |  |  | -55.0275
|  |  | -6.1 | 5.75 |  |  | -35.075
0
0
0
902.1375
| Total Volumn |  |  |  |  | m3 | 5499.751
|  |  |  | 902.1375 | 3 |  | 5469.9372
0
|  | ramp | 0.5 | 35.075 | 1.7 |  | 29.8137
0
0
0
5499.751
|  | Areated Volume | 5499.751 |  | 1.7 | m3
0
Volume Breakdown | [5 empty] | m3
Vegitation |  |  | 0 |  | 0 |  | 35 |  |  |  | 30 | 1050 | 45 | 1575
Mixed Fill - Comtaminated with building material |  |  |  |  | 0.5 |  | 25 |  |  |  | 25 | 625 | 37.5 | 937.5
|  | Silty/Sand FILL |  |  |  |  | 1955 |  |  |  | 25 | 48875 | 37.5 | 73312.5
|  | Silty SAND | 1823.3124 | 1.5 | 1.3 |  | 3555.4592 |  |  |  | 20 | 71109.1836 | 30 | 106663.7754
Compactable Siltstone | [6 empty] | 125 |  |  |  | 25 | 3125 | 37.5 | 4687.5
|  |  | 0 |  | 0 | [5 empty] | 9 | 0 | 13.5 | 0
Plant
|  | Loading/Unloading of Plant |  |  | Mobilisation Each Way |  | 2 |  |  |  | 650 | 1300 | 975 | 1950
|  | Spoil Moved per day | 600 |  |  | Days | 14
[6 empty] | Allow | 5 |  |  |  | 1111.57 | 5557.85
Equipment
|  | 20T Ex. & Operator | 8 |  | 5 | Hrs | 40 |  |  |  | 100 | 4000 | 150 | 6000
|  | 14T Ex. & Opertor | 8 |  | 0 |  | 40 |  |  |  | 115 | 4600 | 172.5 | 6900
| Labour Cost |  | men | hrs | days | Hours
|  | Labour | 1 | 8 | 5 | 40 |  |  |  |  | 65 | 2600 | 97.5 | 3900
[11 empty] | SUB-TOTAL $ | 142842.0336 | SUB-TOTAL $ | 205926.2754
Comments
Rates for wet material to be confirmed

## Bored Piers
CONCRETE CONSTRUCTION SYSTEMS P/L | [9 empty] | PROPOSED BUILDING WORKS
0 | [11 empty] | 261-263 Balwyn Road, Balwyn North
ESTIMATE - V1
No. | Item |  | Dim 1 | Dim 2 | Dim 3 | Unit | Quantity | Lab | Mat | Other | Rate $ | Total $ | Rate $ | Total $
2 | BORED PIERS
| Info | TYPE | Dia | L | QTY | m | Concrete | Spoil | Reo |  | Ligs |  | Steel (t)
|  | 1 | 600 | 2.4 | 4 | 9.6 | 2.7143 | 4.8858 | 10 | N28 | N10 | 300 | 0.5858
[5 empty] | 3 | 0 | 0 | 0 | 8 | N16 | N10 | 300 | 0.019405
|  | 3 & 4 | 750 | 5.65 | 14 | 79.1
0
|  | 5 | 600 | 5.11 | 24 | 122.64
|  | 6 | 450 | 1.6 | 4 | 6.4
|  | TOTALS |  |  | 49 | 217.74 | 2.7143 | 4.8858 |  |  |  |  | 0.6
No. | Item |  | Dim 1 | Dim 2 | Dim 3 | Unit | Quantity | Lab | Mat | Other | Rate $ | Total $ | Rate $ | Total $
|  | Concrete |  |  |  | m3 | 9.23 | 15% |  | 32 MPa | 158 | 1677.091 | 237 | 2515.6365
|  | Spoil Removal |  |  |  | m3 | 4.8858 |  |  |  | 35 | 171.0032 | 52.5 | 256.5048
|  | Truck Fees |  |  |  | Days
|  |  | 4.8858 | 10 | 1 | [5 empty] | 600 | 0 | 900 | 0
|  | Reinforcement |  |  |  | t | 0.6 | 5% |  | 1950 | 2047.5 | 1228.5 | 3071.25 | 1842.75
|  | Duration |  |  |  | Piers | 49
[6 empty] | Pier/day | 11
[6 empty] | Total Duration | 0
|  | Plant, Equipment & Labour |  |  |  |  | Days
|  | Drill Rig + Operator |  |  |  |  | 10 |  |  |  | 3200 | 32000 | 4800 | 48000
|  | Excavtor Rig + Operator |  |  |  |  | 3 |  |  |  | 1500 | 4500 | 2250 | 6750
|  | Excavator + Operator | 125 | 8 |  |  | 4 |  |  |  | 1000 | 4000 | 1500 | 6000
|  | Labour | 0 | 8 |  |  | 0 |  |  |  | 0 | 0 | 0 | 0
|  | Site Supervisor | 80 | 8 |  |  | 5 |  |  |  | 640 | 3200 | 960 | 4800
|  | Mobilisation |  |  |  |  | 8 |  |  |  | 650 | 5200 | 975 | 7800
[9 empty] | Rates per pier |  | 1060.7468 |  | 1591.1202
[9 empty] | Rates per m |  | 238.7094 |  | 358.0642
[11 empty] | SUB-TOTAL $ | 51976.5942 | SUB-TOTAL $ | 77964.8913
Comments
CFA Price
|  | CFA |  |  |  | m | 217.74 | 5% |  |  | 167 | 38180.709 | 250.5 | 57271.0635
Note on V15: Instruction: 0.5 Test/ Day, if Test required

## Capping Beam
CONCRETE CONSTRUCTION SYSTEMS P/L | [9 empty] | PROPOSED BUILDING WORKS
0 | [11 empty] | 261-263 Balwyn Road, Balwyn North
ESTIMATE - V1
No. | Item |  | Dim 1 | Dim 2 | Dim 3 | Unit | Quantity | Lab | Mat | Other | Rate $ | Total $ | Rate $ | Total $
3 | CAPPING BEAM
| Sprayed Capping Beam |  |  |  | m | 0 | [8 empty] | Sheet Flooring | 40 | 3.6
|  | Formwork Ply | [8 empty] | 11.5 | 0 | 17.25 | 0 |  | 11.1111
|  | Formwork Pickets | [8 empty] | 10.5 | 0 | 15.75 | 0 | Per Picket | 10.5
|  | Formwork Fixing | [8 empty] | 1.5 | 0 | 2.25 | 0
|  | Formwork Chairs | [8 empty] | 1 | 0 | 1.5 | 0 | Labour
|  | Formwork Labour | [8 empty] | 16 | 0 | 24 | 0 | men | 2 | 400
[6 empty] | m3 | [8 empty] | days | 2
|  | Concrete | 0 | 0.45 | 0.55 | 0 |  | 5% |  | 32 MPa | 165.9 | 0 | 248.85 | 0 | excavation | 0 | 250
|  | Spraying |  |  |  | 0 |  | 5% |  |  | 210 | 0 | 315 | 0
CB5 | Formed Capping Beam |  |  |  | m | 114 | [10 empty] | 16
CB4 & CB3 |  |  |  |  | m
CB2 |  |  |  |  | m
SF4 & SF5 |  |  |  |  | m
[5 empty] | M | 114
|  | Blinding Layer |  | 0 | 0 | 0 |  | 5% |  | 15 MPa | 136.5 | 0 | 204.75 | 0
Labour
|  | Blinding Screed |  | 0 | m | 0 | m |  |  |  | 5 | 0 | 7.5 | 0 | men | 2 | 400
[15 empty] | days | 4
[5 empty] | m | 25 | [8 empty] | excavation | 4 | 450
|  | Formwork Shutters | [8 empty] | 20 | 500 | 30 | 750 |  |  | 50
|  | Formwork Fixing | [8 empty] | 10 | 250 | 15 | 375
|  | Formwork Chairs | [8 empty] | 4 | 100 | 6 | 150 | Labour
|  | Formwork Labour | [8 empty] | 25 | 625 | 37.5 | 937.5 | men | 1 | 400
[15 empty] | days | 1
CB5 |  |  | 114 | 0.45 | 0.55 | 4 | [8 empty] | per day |  | 100
CB4 & CB3 |  |  | 0 |  |  | 0
CB2 |  |  | 0 |  |  | 0
SF4 & SF5 |  |  | 0 |  |  | 0
|  | Concrete |  |  |  | 4 |  | 5% | 0 | 40 MPa | 174.3 | 697.2 | 261.45 | 1045.8
|  | Screed | 15 | 0 | 0 | 15 | m |  |  |  | 12 | 180 | 18 | 270 |  |  | 4
| Reinforcement | [5 empty] | m
CB5 |  | Reinforcement |  | 12 | N20 | 30.36 | kg/m | [7 empty] | Labour
CB4 & CB3 | [6 empty] | kg/m
CB2 | [6 empty] | kg/m
SF4 & SF5 | [6 empty] | kg/m
[15 empty] | men | 2 | 400
CB5 |  | Ligatures | 0.45 | 0.55 | N12 | 0.5 | kg/lig | [7 empty] | days | 1
|  |  | 0.25 | CTS |  | 0.5 | kg/m | [7 empty] | Excavator |  | 450
CB4 & CB3 |  | Ligatures | 0 | 0 | N12 | 0 | kg/lig
|  |  | 0.45 | CTS |  | 0 | kg/m
CB2 |  | Ligatures | 0 | 0 | N12 | 0 | kg/lig
|  |  | 0.45 | CTS |  | 0 | kg/m
SF4 & SF5 |  | Ligatures | 0 | 0 | N12 | 0 | kg/lig
|  |  | 0.3 | CTS |  | 0 | kg/m
[6 empty] | 3.518 | t | 5% |  | 150 | 157.5 | 554.0913 | 236.25 | 831.137 |  |  | #DIV/0!
|  | Steel Labour |  |  |  | 3.518 | t | 5% |  | 100 | 105 | 369.3942 | 157.5 | 554.0913 | day | 20 | l/m
|  | Starter Bars | 1.2 | 0.2 | N24 | 21.84 | kg/m | 1
[6 empty] | 2.4898 | t | 5% |  | 150 | 157.5 | 392.1372 | 236.25 | 588.2058
|  | Labour |  |  |  | 570 | Bars |  |  |  | 3 | 1710 | 4.5 | 2565
|  | Spoil Removal | 4 |  | 1 | 4 | m3/m
[5 empty] | 1.8 | 7.2 |  |  |  |  | 25 | 180 | 37.5 | 270
|  | Water Stop | 0 | 0 | 0 | 66 | m |  |  |  | 8.5 | 561 | 12.75 | 841.5
|  | Swell Seal | 0 | 0 | 0 | 0 | m |  |  |  | 5.5 | 0 | 8.25 | 0
|  | Labour | 0 | 0 | 0 | 32.46 | m |  |  |  | 65 | 2109.9 | 97.5 | 3164.85
Misc
|  | Steps & Corners |  |  |  |  | 14 |  |  |  | 400 | 5600 | 600 | 8400
[9 empty] | Rates per m |  | 921.9148 |  | 1382.8723
[9 empty] | Rates per m3 |  | 3457.1807 |  | 5185.771
[11 empty] | SUB-TOTAL $ | 13828.7227 | SUB-TOTAL $ | 20743.084
Comments

## Shotcrete
4 | SHOTCRETE
| Info | ELEVATION | H | L | BP | m | m2
|  | FRONT | 1 | 25 | 74 | 54 | 25
|  | REAR | 1 | 15 | 37 | 27 | 15
|  | STACKER | 1 | 17.5 | 20 | 20 | 17.5 | [7 empty] | BP2 | 450 | 5.5 | 14
[6 empty] | 0 | 0 | [8 empty] | 450 | 3.5 | 3
[16 empty] | 450 | 2.5 | 3
[6 empty] | 0 | 0
[6 empty] | 0 | 0
[6 empty] | 0 | 0
[6 empty] | 0 | 0
|  |  |  | 57.5 | 131 | 101 | 57.5
No. | Item |  | Dim 1 | Dim 2 | Dim 3 | Unit | Quantity | Lab | Mat | Other | Rate $ | Total $ | Rate $ | Total $
| Concrete |  | 57.5 |  | 10% | m2 | 63.25
|  |  | 57.5 | 0.15 | 20% | m3 | 10.35
|  | Concrete Supply |  |  |  | m3 | 10.35 |  |  | S40 MPa | 185 | 1914.75 | 277.5 | 2872.125
|  | Xypex Additive |  |  |  | m3 | 8.35 |  |  |  |  | 0 | 0 | 0
|  | Shotcrete & Trowel |  |  |  | m3 | 8.35 |  |  |  | 167.97 | 1402.5495 | 251.955 | 2103.8242
Reinforcement
|  | Steel Mesh |  |  |  | m2 | 63.25 |  |  | RL918 | 10.5 | 664.125 | 15.75 | 996.1875
|  | Steel Mesh Labour |  |  |  | m2 | 63.25 |  |  |  | 6 | 379.5 | 9 | 569.25
|  | Dowel Bars | 7 | 0.4 | 1.5 | Dowels | 297 |  | 0 |  | 6 | 1782 | 9 | 2673
|  | Supply | 0.8 | 297 |  | m | 237.6 | N16 | 1.61 | 0.38254 | 1350 | 516.4236 | 2025 | 774.6354
|  | Strip Drain |  |  |  | m | 26 |  |  |  | 7 | 182 | 10.5 | 273
|  | Chemset | 30 | 297 |  | ml | 8910
[6 empty] | ml/tube | 550
[6 empty] | Tubes | 17 |  |  |  | 35 | 595 | 52.5 | 892.5
|  | Corner |  |  |  | m | 170 |  | N12 | 0.91 | 2500 | 386.75 | 3750 | 580.125
|  | Waterstop |  |  |  | 24 |  |  |  |  | 16 | 384 | 24 | 576
| Detailed Excavation |  | 10.35 |  | 1.8 | m3 | 18.63 |  |  |  | 25 | 465.75 | 37.5 | 698.625
|  | 3.5T |  |  |  | Days | 1 |  |  |  | 1000 | 1000 | 1500 | 1500
|  | Pump |  |  |  | $ | 0 |  |  |  | 1 | 0 | 1.5 | 0
|  |  | 180 | 0 |  |  | 0
|  | misc |  | 7 |  |  | 0
0
| Misc. | Shotcrete Min. Loading |  |  |  |  | 500 |  |  |  |  | 500 |  | 750
[10 empty] | m2 | 160.8355 |  | 241.2533
[10 empty] | m3 | 982.8839 |  | 1474.3258
[11 empty] | SUB-TOTAL $ | 10172.8481 | SUB-TOTAL $ | 15259.2722

## Raft Slab
CONCRETE CONSTRUCTION SYSTEMS P/L | [11 empty] | PROPOSED BUILDING WORKS
0 | [11 empty] | 261-263 Balwyn Road, Balwyn North
ESTIMATE - V1
No. | Item |  | Dim 1 | Dim 2 | Dim 3 | Unit | Quantity | Lab | Mat | Other | Rate $ | Total $ | Rate $ | Total $
3 | RAFT SLAB
Info
|  | Area |  |  |  | m2 | [5 empty] | Info |  | Info
|  | Garage Slab |  |  |  |  | 0
|  | misc |  |  |  |  | 0
0
|  | Detail excavation |  |  |  | m3 | 0 | 1.8 |  | 0 | 75 | 0 | 112.5 | 0
|  | EB2/EB3/IB1 |  |  |  | 1 | 0
|  | EB1 |  |  |  | 1 | 0
|  | EB4/IB3 |  |  |  | 1 | 0
|  | IB2 |  |  |  | 1 | 0
|  | IB4 |  |  |  | 1 | 0
0
|  | SL82mesh |  |  |  | m2 | 0 |  |  | SL92 | 7.2 | 0 | 10.8 | 0
|  |  | 0 |  |  |  | 0
|  | misc |  |  |  |  | 0
0
|  | Trench Mesh |  |  |  | m
|  | EB2/EB3/IB1 | 0 |  |  | 1 | 0 |  |  | 3 L12 TM | 5.192 | 0 | 7.788 | 0
|  | EB1 | 0 |  |  | 1 | 0 |  |  | 6 L12 TM | 10.442 | 0 | 15.663 | 0
|  | EB4/IB3 | 0 | 5 |  | 2 | 0 | N24 | 3.64 | 0 | 1500 | 0 | 2250 | 0
|  | IB2 | 0 |  |  | 1 | 0 |  |  | 5 L12 TM | 8.642 | 0 | 12.963 | 0
|  | IB4 | 0 | 3 |  | 2 | 0 | N24 | 3.64 | 0 | 1500 | 0 | 2250 | 0
|  | Bar reinforcement |  |  |  | M | 0 | N24 | 3.64 | 0 | 1350 | 0 | 2025 | 0
|  |  | 0 |  | 2 |  | 0
|  |  | 0 |  | 3 |  | 0
|  | misc | 500 |  |  |  | 0
0
|  | 50mm sand layer |  |  |  | m2 | 0 |  |  |  | 5 | 0 | 7.5 | 0
|  |  | 0 |  |  |  | 0
|  | misc |  |  |  |  | 0
0
|  | 0.2mm waterproof membrane |  |  |  | m2 | 0 |  |  |  | 4 | 0 | 6 | 0
|  |  | 0 |  |  |  | 0
|  | misc |  |  |  |  | 0
0
163.9
|  | Finish - Burnish |  |  |  | m2 | 0 |  |  |  |  | 0 | 0 | 0
|  |  | 0 |  |  |  | 0
|  | misc |  |  |  |  | 0
0
|  | Sealer |  |  |  | m2 | 0 |  |  |  | 0 | 0 | 0 | 0
|  |  | 0 |  |  |  | 0
|  | misc |  |  |  |  | 0
0
|  | Ableflex |  |  |  | m2 | 0 |  |  |  | 5 | 0 | 7.5 | 0
|  | 100 |  |  |  |  | 0
|  | misc |  |  |  |  | 0
0
|  | Formwork to slab edge |  |  |  | m | 0 |  |  |  | 50 | 0 | 75 | 0
0
|  | misc |  |  |  |  | 0
0
|  | Saw cut joint including reo & sealant |  |  |  | m | 0 |  |  |  |  | 0 |  | 0
|  |  | 0 |  |  |  | 0
|  | misc |  |  |  |  | 0
0
|  | Concrete |  |  |  | m3 | 0 | 5% |  | 32 MPa | 158 | 0 | 237 | 0
|  | slab |  |  |  |  | 0
|  | SLAB |  |  |  |  | 0
[5 empty] | 0 |  | 0
[5 empty] | 0 |  | 0
[5 empty] | 0 |  | 0
0
|  | Pump |  |  |  | $ | 0 |  |  |  | 1 | 0 | 1.5 | 0
|  |  | 180 |  |  |  | 0
|  | misc | 0 | 8 |  |  | 0
0
Labour Cost
|  |  | men | hrs | days
|  | Prep. |  | 8 | 2 |  | 0 |  |  |  | 75 | 0 | 82.5 | 0
|  | Pour Day |  | 8 | 1 |  | 0 |  |  |  | 75 | 0 | 82.5 | 0
Mass Blinding Concrete
|  | Exavation and concrete |  |  |  | m3 | 0 |  |  |  | 300 | Excluded | 300 | Excluded
[7 empty] | 0 |  |  |  | #DIV/0! |  | #DIV/0!
[11 empty] | SUB-TOTAL $ | 0 | SUB-TOTAL $ | 0

## Waffle Slab
CONCRETE CONSTRUCTION SYSTEMS P/L | [11 empty] | PROPOSED BUILDING WORKS
0 | [11 empty] | 261-263 Balwyn Road, Balwyn North
ESTIMATE - V1
No. | Item |  | Dim 1 | Dim 2 | Dim 3 | Unit | Quantity | Lab | Mat | Other | Rate $ | Total $ | Rate $ | Total $
2 | WAFFLE SLAB
Info
|  | Area |  |  |  | m2 | 77 |  |  |  |  | Info |  | Info
|  | Slab | 77 |  |  |  | 77
|  | misc |  |  |  |  | 0
77
|  | Concrete |  |  |  | m3 | 17.8445 |  |  |  | 0 | 0 | 0 | 0
|  | R6 | 51 | 0.3 | 0.35 |  | 5.355
|  | INT | 94 | 0.11 | 0.3 |  | 3.102
|  | PF1 | 1.2 | 1.2 | 0.6 | 1 | 0.864
|  | PF2 | 0.75 | 0.75 | 0.6 | 1 | 0.3375
|  | PF3 | 0.9 | 0.9 | 0.6 | 1 | 0.486
|  | misc - slab | 77 | 0.1 | 1 |  | 7.7
[7 empty] | 17.8445 |  |  | 15 MPa | #REF! | #REF! | #REF! | #REF!
|  | SL82 mesh |  |  |  | m2 | 77 |  |  | RL918 | #REF! | #REF! | #REF! | #REF!
|  |  | 77 |  |  |  | 77
|  | misc |  |  |  |  | 0
77
|  | 4-L12TM |  |  |  | m | 51 |  |  | 3-L11 | #REF! | #REF! | #REF! | #REF!
|  | R6 | 51 |  |  | 1 | 51
|  | misc |  |  |  |  | 0
51
|  | Bar reinforcement |  |  |  | Kg | 94 |  |  | N24 | #REF! | #REF! | #REF! | #REF!
|  | N12 int | 0 | 1 | 94 |  | 94
|  | misc | 500 |  |  |  | 0
[6 empty] | roundup | 94
|  | 50mm sand layer |  |  |  | m2 | 77 |  |  |  | 5 | 385 | 7.5 | 577.5
|  |  | 77 |  |  |  | 77
|  | misc |  |  |  |  | 0
77
|  | 0.2mm waterproof membrane |  |  |  | m2 | 77 |  |  |  | 4 | 308 | 6 | 462
|  |  | 77 |  |  |  | 77
|  | misc |  |  |  |  | 0
77
163.9
|  | Finish - Burnish |  |  |  | m2 | 0 |  |  |  | 1 | 0 | 1.5 | 0
|  |  | 0 |  |  |  | 0
|  | misc |  |  |  |  | 0
0
|  | Sealer |  |  |  | m2 | 0 |  |  |  | 1 | 0 | 1.5 | 0
|  |  | 0 |  |  |  | 0
|  | misc |  |  |  |  | 0
0
|  | Ableflex |  |  |  | m2 | 51 |  |  |  | 7 | 357 | 10.5 | 535.5
|  | 400 x 20 | 51 |  |  |  | 51
|  | misc |  |  |  |  | 0
51
|  | Formwork to slab edge |  |  |  | m | 0 |  |  |  | 50 | 0 | 75 | 0
|  |  | 0 |  |  |  | 0
|  | misc |  |  |  |  | 0
0
|  | Pods |  |  |  | qty | 44 |  |  |  | 12 | 528 | 18 | 792
|  |  | 44 |  |  |  | 44
|  | misc |  |  |  |  | 0
44
|  | Saw cut joint including reo & sealant |  |  |  | m | 0 |  |  |  | 15 | 0 | 22.5 | 0
|  |  | 0 |  |  |  | 0
|  | misc |  |  |  |  | 0
0
|  | Pump |  |  |  | m | 862.756 |  |  |  | 1 | 862.756 | 1.5 | 1294.134
|  |  | 180 | 4 |  |  | 720
|  | misc | 17.8445 | 8 |  |  | 142.756
862.756
Mass Blinding Concrete
|  | Exavation and concrete |  |  |  | m3 | 0 |  |  |  | 200 | Excluded | 300 | Excluded
0
Labour Cost
|  |  | men | hrs | days
|  |  | 2 | 8 | 2 |  | 32 |  |  |  | 55 | 1760 | 82.5 | 2640
[11 empty] | 0 |  | 0
[11 empty] | SUB-TOTAL $ |  | SUB-TOTAL $

## Infill Slab
CONCRETE CONSTRUCTION SYSTEMS P/L | [9 empty] | PROPOSED BUILDING WORKS
0 | [11 empty] | 261-263 Balwyn Road, Balwyn North
ESTIMATE - V1
No. | Item |  | Dim 1 | Dim 2 | Dim 3 | Unit | Quantity | Lab | Mat | Other | Rate $ | Total $ | Rate $ | Total $
5 | INFILL SLABS
Area
|  | Infill in Basement |  |  |  |  | 900
Stacker
ramp
0
0
|  | misc | 0 | 0 | 0 |  | 0
[7 empty] | 900 | m2 |  |  |  | 0 | 0 | 0
Concrete
|  | Infill in Basement | 900 |  | 0.1 |  | 120
|  | Stacker | 0 |  | 0.2 |  | 0
|  | ramp | 0 |  | 0.12 |  | 0
0
0
0
0
[7 empty] | 0 |  | 0
0
|  | misc |  |  |  |  | 120 | m3 |  | 32 MPa | 158 | 18960 | 237 | 28440
|  | 50mm sand layer |  |  |  | m2 | 900 |  |  |  | 5 | 4500 | 7.5 | 6750
0
|  | misc |  |  |  |  | 0
|  | 0.2mm waterproof membrane |  |  |  | m2 | 910 |  |  |  | 4 | 3640 | 6 | 5460
|  | misc |  |  |  |  | 0
|  | Infill in Basement |  |  |  | 1 | 900 |  |  | SL92 | 7.2 | 6480 | 10.8 | 9720
|  | Stacker |  |  |  | 2 | 0 |  |  | SL82 | 5.8 | 0 | 8.7 | 0
|  | ramp |  |  |  | 1 | 0 |  |  | SL82 | 5.8 | 0 | 8.7 | 0
[6 empty] | 2 | 0 |  |  | RL918 | 10.5 | 0 | 15.75 | 0
[6 empty] | 1 | 0 |  |  | RL918 | 10.5 | 0 | 15.75 | 0
|  | Finish - Burnish |  |  |  | m2 | 0 |  |  |  | 10 | 0 | 15 | 0
|  | Formwork to slab edge |  |  |  | m | 150 |  |  |  | 52.75 | 7912.5 | 79.125 | 11868.75
misc
|  | Saw cut joint including reo & sealant |  |  |  | m | 250 |  |  |  | 4 | 1000 | 6 | 1500
|  | misc |  |  |  |  | 0
|  | DDJ |  |  |  | m | 25 |  |  |  | 25 | 625 | 37.5 | 937.5
Labour Cost
|  |  | men | hrs | days
|  | Prep. | 4 | 8 | 8 |  | 256 |  |  |  | 75 | 19200 | 82.5 | 21120
|  | Pour Day | 4 | 8 | 2 |  | 64 |  |  |  | 75 | 4800 | 82.5 | 5280
|  | Pump |  |  |  | $ | 4410 |  |  |  | 1 | 4410 | 1.5 | 6615
|  |  | 210 | 16 |  |  | 3360
|  | misc | 150 | 7 |  |  | 1050
4410
[7 empty] | 0 |  |  |  | 79.475 |  | 108.5458
[11 empty] | SUB-TOTAL $ | 71527.5 | SUB-TOTAL $ | 97691.25

## Footing & Detailed Excavation
CONCRETE CONSTRUCTION SYSTEMS P/L | [9 empty] | PROPOSED BUILDING WORKS
0 | [11 empty] | 261-263 Balwyn Road, Balwyn North
ESTIMATE - V1
No. | Item |  | Dim 1 | Dim 2 | Dim 3 | Unit | Quantity | Lab | Mat | Other | Rate $ | Total $ | Rate $ | Total $
6 | FOOTINGS AND DETAILED EXCAVATION
|  | Excavation for pad footing |  |  |  | m3 | 142 |  |  |  | 50 | 7100 | 75 | 10650
|  | SF1 | 11.5 | 0.4 | 0.4 | 1 | 1.84
|  | SF2 | 9 | 1.6 | 0.6 | 1 | 8.64
|  | SF3 | 93 | 0.6 | 0.6 | 1 | 33.48
|  | SF4 | 8 | 2.1 | 0.6 | 1 | 10.08
|  | F1 | 2 | 1.2 | 0.6 | 9 | 12.96
|  | F2 | 2.2 | 1.4 | 0.6 | 6 | 11.088
|  | PF3 | 6.75 | 3.35 | 0.4 | 1 | 9.045
|  | RW1 | 8.5 | 0.8 | 0.3 | 1 | 2.04
|  | RW4 | 35 | 0.8 | 0.4 | 1 | 11.2
|  | RW5 | 68 | 1.5 | 0.4 | 1 | 40.8 | [6 empty] | 0
[6 empty] | 1 | 0
141.173
Spoil Removal
|  |  | 142 |  | 1.8 | m3 | 255.6 |  |  |  | 25 | 6390 | 37.5 | 9585 | TRENCH MESH |  |  | 4 L12 TM | 6.944 | 57.863 | 10.416 | #VALUE!
[15 empty] | MESH |  |  | RL918 | 10.5 | #VALUE! | 15.75 | #VALUE!
[15 empty] | LOOSE BARS | 5 |  | N16 | 3.2923 | #REF! | 4.9384 | #REF!
|  | Reinforcement | [12 empty] | BAR GRID | 200 | 10 | N16 | 6.3541 | #REF! | 9.5312 | #REF!
T&B
|  | SF2 | 9 |  | 2 | 2 | 36 |  |  | 4 L12 TM | 6.944 | 57.863 | 10.416 | 449.9712
|  | SF3 | 93 | 0.6 | 2 | 1 | 111.6 |  |  | SL102 | 9 | 1004.4 | 13.5 | 1506.6
|  | SF4 | 8 | 2.1 | 2 | 1 | 33.6 |  |  | SL102 | 9 | 302.4 | 13.5 | 453.6
|  | F1 | 2 | 1.2 | 1 | 9 | 25.92 | 200 | 10 | N20 | 99.8504 | 2588.1229 | 149.7756 | 4658.6213
[7 empty] | 21.6 |  |  | SL102 | 9 | 194.4 | 13.5 | 291.6
|  | F2 | 2.2 | 1.4 | 1 | 6 | 22.176 | 200 | 10 | N20 | 99.8504 | 2214.283 | 149.7756 | 3985.7093
[7 empty] | 18.48 |  |  | SL102 | 9 | 166.32 | 13.5 | 249.48
|  | PF3 | 6.75 | 3.35 | 1 | 1 | 27.135 | 200 | 10 | N20 | 99.8504 | 2709.4412 | 149.7756 | 4876.9942
[8 empty] | 200 | 10 | N16 | 63.5412 | 1724.1899 | 95.3118 | 3103.5417
|  | RW1 | 8.5 | 0.8 | 2 | 1 | 13.6 |  |  | SL102 | 9 | 122.4 | 13.5 | 183.6
|  | RW4 | 35 | 0.8 | 2 | 1 | 67.2 | 200 | 10 | N20 | 99.8504 | 6709.9484 | 149.7756 | 12077.9071
|  | 0 | 0 | 0 | 2 | 1 | 0
|  | Concrete |  |  |  | m3 | 84.525 |  |  | 32 MPa | 158 | 13354.95 | 237 | 20032.425
misc
Labour Cost
|  |  | men | hrs | days
|  | Prep. | 4 | 8 | 6 |  | 192 |  |  |  | 75 | 14400 | 90 | 17280
|  | Pour Day | 4 | 8 | 2 |  | 64 |  |  |  | 75 | 4800 | 90 | 5760
|  | Pump |  |  |  | $ | 3874 |  |  |  | 1 | 3874 | 1.5 | 5811
|  |  | 180 | 16 |  |  | 2880
|  | misc | 142 | 7 |  |  | 994
3874
Mass Blinding Concrete
|  | Exavation and concrete |  |  |  | m3 | 0 |  |  |  | 300 | Excluded | 300 | Excluded
[7 empty] | 0 |  |  |  | 479.6435 |  | 715.1229
[11 empty] | SUB-TOTAL $ | 67712.7183 | SUB-TOTAL $ | 100956.0498

## First Floor Suspended Slab
CONCRETE CONSTRUCTION SYSTEMS P/L | [9 empty] | PROPOSED BUILDING WORKS
0 | [11 empty] | 261-263 Balwyn Road, Balwyn North
ESTIMATE - V1
No. | Item |  | Dim 1 | Dim 2 | Dim 3 | Unit | Quantity | Lab | Mat | Other | Rate $ | Total $ | Rate $ | Total $
8 | FIRST FLOOR SUSPENDED SLAB
General
|  | Slab area |  |  |  | m2 | 890 |  |  |  |  | Note |  | Note
0
0
0
0
|  | Misc |  |  |  |  | 0
Off Form Formwork
[6 empty] | m2 | 890
[6 empty] | 1 | 0
[6 empty] | 2 | 0
[6 empty] | 1 | 0
[6 empty] | 2 | 0
[6 empty] | 1 | 0
[8 empty] | 1.2 |  |  | 60 | 0 | 90 | 0
Bondeck
m2
|  | slab | 890 | - | 0 | 1 | 890
[6 empty] | 1 | 0
[6 empty] | 1 | 0
[6 empty] | 1 | 0
[6 empty] | 1 | 0
[7 empty] | 890 | 1.1 |  |  | 65 | 63635 | 97.5 | 95452.5
|  | Edge Form |  |  |  |  | 0 |  |  |  | 17 | 0 | 25.5 | 0
Reinforcement
|  |  | 890 |  | 2 | m2 | 1780 |  |  | SL82 | 5.8 | 10324 | 8.7 | 15486 | TRENCH MESH |  |  | 4 L12 TM | 6.944 | 57.863 | 10.416 | #VALUE!
|  |  | 890 |  | 1 | m2 | 890 |  |  | SL92 | 7.2 | 6408 | 10.8 | 9612 | MESH |  |  | RL918 | 10.5 | #VALUE! | 15.75 | #VALUE!
|  |  | 150 |  | 1 | m2 | 150 | 200 | 5 | N12 | 3.5915 | 646.4624 | 5.3872 | 969.6936 | LOOSE BARS | 5 |  | N16 | 3.2923 | #REF! | 4.9384 | #REF!
[6 empty] | m2 | [8 empty] | BAR GRID | 200 | 10 | N16 | 6.3541 | #REF! | 9.5312 | #REF!
m2
|  | Chairs | 390 |  | 4 |  | 1560 |  |  |  | 0.5 | 780 | 0.75 | 1170
Additional Bars
0
0
[9 empty] | Total |  | 1350 | 0 | 2025 | 0
Concrete Works
[6 empty] | m3 | 189 | 1.1 |  | 40 MPa | 166 | 34511.4 | 249 | 51767.1
|  | 250 Bondek Slab | 0.23 |  | 390 |  | 89.7
|  | 300 Bondek Slab |  |  |  |  | 0
|  | 400 Bondek Slab |  |  |  | 1 | 0
|  | Band Beam |  |  |  | 1 | 0
0
|  | misc |  |  |  |  | 0
89.7
|  | Placement and Finish |  |  |  | m2 | 890 | 1.1 |  |  | 7 | 6853 | 10.5 | 10279.5
|  |  | 890 |  |  |  | 890
|  | misc |  |  |  |  | 0
890
|  | Pump |  |  |  | $ | 3595.84 |  |  |  | 2 | 7191.68 | 3 | 10787.52
|  |  | 227 | 8 |  |  | 1816
|  | misc | 222.48 | 8 |  |  | 1779.84
3595.84
Labour Cost
|  |  | men | hrs | days
|  | Prep. | 4 | 8 | 26 |  | 832 |  |  |  | 75 | 62400 | 112.5 | 93600
|  | Truck | 0 | 8 | 5 |  | 0 |  |  |  | 100 | 4000 | 150 | 0
|  | steel fixing |  |  |  |  | 5 | t | 1 |  | 750 | 3750 | 1125 | 5625
[11 empty] | 225.2804 |  | 331.179
[11 empty] | SUB-TOTAL $ | 200499.5424 | SUB-TOTAL $ | 294749.3136

## Second Floor Suspended Slab
CONCRETE CONSTRUCTION SYSTEMS P/L | [9 empty] | PROPOSED BUILDING WORKS
0 | [11 empty] | 261-263 Balwyn Road, Balwyn North
ESTIMATE - V1
No. | Item |  | Dim 1 | Dim 2 | Dim 3 | Unit | Quantity | Lab | Mat | Other | Rate $ | Total $ | Rate $ | Total $
9 | SECOND FLOOR SUSPENDED SLAB
General
|  | Slab area |  |  |  | m2 | 6 |  |  |  |  | Note |  | Note
0
0
0
0
|  | Misc |  |  |  |  | 6
6
Off Form Formwork
m2
|  | 2BB1 Band Beam |  |  |  | 1 | 0
|  | Sides |  |  |  | 2 | 0
|  | Side of Slab |  |  |  | 1 | 0
[7 empty] | 0 | 1.2 |  |  | 60 | 0 | 90 | 0
Bondeck
m2
|  | slab |  | - | 0 | 1 | 0
[6 empty] | 1 | 0
[6 empty] | 1 | 0
[6 empty] | 1 | 0
[6 empty] | 1 | 0
[7 empty] | 0 | 1.1 |  |  | 50 | 0 | 75 | 0
|  | Edge Form | [8 empty] | 17 | 0 | 25.5 | 0
| Reinforcement | [7 empty] | t
|  | Slab Top Steel |  | 250 | 8 | m2 | 6 | N24 | 3.64 | 0.17472
|  | Slab Top Steel |  | 250 | 8 | m2 | 6 | N24 | 3.64 | 0.17472
|  | Slab Bottom Steel |  | 250 | 8 | m2 | 6 | N24 | 3.64 | 0.17472
|  | Slab Bottom Steel |  | 250 | 8 | m2 | 6 | N24 | 3.64 | 0.17472
|  | Chairs |  |  | 0.5 |  | 0 |  |  |  | 0.5 | 0 | 0.75 | 0
Additional Bars
|  | N24 |  |  |  | m | 0 | 3.64 |  | 0
|  | N24 |  |  |  | m | 0 | 3.64 |  | 0
|  | N24 |  |  |  | m | 0 | 3.64 |  | 0
BANDBEAM
|  | 1BB1 |  |  |  | 1 | 0 | N24 | 3.64 | 0
|  | 1BB2 |  |  |  | 1 | 0 | N24 | 3.64 | 0
LIGS
|  | 1BB1 |  |  |  | 1 | #DIV/0! | N24 | 3.64 | #DIV/0!
|  | 1BB2 |  |  |  | 1 | #DIV/0! | N24 | 3.64 | #DIV/0!
[9 empty] | Total |  | 1350 | 0 | 2025 | 0
Concrete Works
[6 empty] | m3 | 0 | 1.1 |  | 15 MPa | 130 | 0 | 195 | 0
|  | 250 Bondek Slab |  |  |  |  | 0
|  | 225 Bondek Slab |  |  |  |  | 0
|  | 1BB1 |  |  |  | 1 | 0
|  | 1BB2 |  |  |  | 1 | 0
0
|  | misc |  |  |  |  | 0
0
|  | Placement and Finish |  |  |  | m2 | 0 | 1.1 |  |  | 9 | 0 | 13.5 | 0
0
|  | misc |  |  |  |  | 0
0
|  | Pump |  |  |  | m | 0 |  |  |  | 1 | 0 | 1.5 | 0
|  |  | 240 |  |  |  | 0
|  | misc | 0 | 8 |  |  | 0
0
Labour Cost
|  |  | men | hrs | days
|  | Prep. |  | 8 | 5 |  | 0 |  |  |  | 35 | 0 | 52.5 | 0
|  | Truck |  | 8 | 3 |  | 0 |  |  |  | 100 | 0 | 150 | 0
|  | steel fixing | [5 empty] | t | 1.1 |  | 750 | 0 | 1125 | 0
[11 empty] | 0 |  | 0
[11 empty] | SUB-TOTAL $ | 0 | SUB-TOTAL $ | 0

## Columns
CONCRETE CONSTRUCTION SYSTEMS P/L | [9 empty] | PROPOSED BUILDING WORKS
0 | [11 empty] | 261-263 Balwyn Road, Balwyn North
ESTIMATE - V1
No. | Item |  | Dim 1 | Dim 2 | Dim 3 | Unit | Quantity | Lab | Mat | Other | Rate $ | Total $ | Rate $ | Total $
10 | COLUMNS
CC1
|  | Concrete |  |  |  | m3 | 0 |  |  | 40 MPa | 166 | 0 | 249 | 0
|  | Fromwork | 0 | 0 | 0 | m2 | 0 | 0 |  |  | 50 | 0 | 75 | 0
|  | Reinforcement |  | 1 | 0 | m | 0 | N20 | 2.53 | 0 | 1700 | 0 | 2550 | 0
|  | Ligatures | 6.5 | 0 | 0.2 | 0 | 0 | N12 | 0.91 | 0 | 1700 | 0 | 2550 | 0
|  | Starter Bar - Bottom | 0 | 2 | 0 | m | 0 | N20 | 2.53 | 0 | 1350 | 0 | 2025 | 0
[9 empty] | TOTAL | 0 | t
Labour Cost
|  |  | men | hrs | days
|  | Prep. |  | 8 | 1 |  | 0 |  |  |  | 50 | 0 | 75 | 0
|  | Pour Day |  | 8 | 1 |  | 0 |  |  |  | 50 | 0 | 75 | 0
| Pump |  |  |  |  | $ | 0 |  |  |  | 1 | 0 | 1.5 | 0
|  |  | 180 | 0 |  |  | 0
|  |  | 0 | 7 |  |  | 0
0
|  | misc |  |  |  |  | 0
[11 empty] | #DIV/0! |  | #DIV/0!
[11 empty] | SUB-TOTAL $ | 0 | SUB-TOTAL $ | 0
3.44

## AFS Logic Walls Walls
CONCRETE CONSTRUCTION SYSTEMS P/L | [9 empty] | PROPOSED BUILDING WORKS
0 | [11 empty] | 261-263 Balwyn Road, Balwyn North
ESTIMATE - V1
No. | Item |  | Dim 1 | Dim 2 | Dim 3 | Unit | Quantity | Lab | Mat | Other | Rate $ | Total $ | Rate $ | Total $
11 | AFS Logic Walls WALLS
m2
|  | stacker | 14.5 |  | 2.4 |  | 34.8
|  | basement to gr | 5.8 |  | 5.2 |  | 30.16
|  |  | 6.4 |  | 2.7 |  | 17.28
|  |  | 15.5 |  | 4.3 |  | 66.65
|  | gr to 1st | 172 |  | 3 |  | 512
|  | 1st to 2nd | 115 |  | 3 |  | 589
|  | 2nd to roof | 106.5 |  | 3 |  | 231
[5 empty] | 1 |  | 0
[7 empty] | 1480.89 |  |  |  | 171.5628 | 254065.7089 | 260 | 385031.4
[11 empty] | 173.7968 |  | 260
[11 empty] | SUB-TOTAL $ | 254065.7089 | SUB-TOTAL $ | 385031.4
0

## Stairs
CONCRETE CONSTRUCTION SYSTEMS P/L | [9 empty] | PROPOSED BUILDING WORKS
0 | [11 empty] | 261-263 Balwyn Road, Balwyn North
ESTIMATE - V1
No. | Item |  | Dim 1 | Dim 2 | Dim 3 | Unit | Quantity | Lab | Mat | Other | Rate $ | Total $ | Rate $ | Total $
12 | STAIRS
[12 empty] | Note |  | Note
| General |  |  |  |  | m | 14.3 |  |  |  | 716.299 | 10243.0757 | 1074.4485 | 15364.6136
|  | Basement to Ground | 14.3 |  |  | 1 | 14.3
|  | Ground to Landscaped Area |  |  |  |  | 0
|  | First to Second |  |  |  |  | 0
|  | second to roof |  |  |  |  | 0
14.3
[11 empty] | SUB-TOTAL $ | 10243.0757 | SUB-TOTAL $ | 15364.6136
0

## Miscellaneous Works
CONCRETE CONSTRUCTION SYSTEMS P/L | [9 empty] | PROPOSED BUILDING WORKS
0 | [11 empty] | 261-263 Balwyn Road, Balwyn North
ESTIMATE - V1
No. | Item |  | Dim 1 | Dim 2 | Dim 3 | Unit | Quantity | Lab | Mat | Other | Rate $ | Total $ | Rate $ | Total $
13 | MISCELLANEOUS WORKS
Items not measured in detail
|  | Allowance for MINOR items NOT measured, etc |  |  |  | Item | 1 |  |  |  |  | 2500 | 0 | 2500
|  | Sampling & testing of concrete |  |  |  | Item | 2 |  |  |  |  | 0 | 0 | 0
|  | Dewatering |  |  |  | Item |  |  |  | Say |  | Excluded |  | Excluded
Site Supervision
|  | Site Foreman - non productive time |  |  |  | hrs |  |  |  |  | 75 | 2400 | 112.5 | 3600
|  |  | men | hrs | days
|  | misc | 1 | 8 | 4 | 32
0
|  |  | 1 |  |  | 24 | 120
|  | Material handling requirements incl to/from site | [8 empty] | 60 | 1920 | 90 | 2880
|  |  | men | hrs | days | trips
|  |  | 1 | 8 | 4 | 32
|  | misc |  |  |  |  | 0
| Misc Labour | [7 empty] | 0
|  | Hoisting of materials to various floors |  |  |  | hrs | 0 |  |  |  | 0 | n/a | 0 | n/a
|  |  | Crane | hrs | days | wks
0
|  | misc | 1 | 8 | 4 | 32 | 0 |  |  |  | 150 | 4800 | 225 | 7200
|  | Misc |  |  |  | Item | 1 |  |  |  |  | 0 |  | 0
[11 empty] | SUB-TOTAL $ | 11620 | SUB-TOTAL $ | 16180

## Site Cleaning
CONCRETE CONSTRUCTION SYSTEMS P/L | [9 empty] | PROPOSED BUILDING WORKS
0 | [11 empty] | 261-263 Balwyn Road, Balwyn North
ESTIMATE - V1
No. | Item |  | Dim 1 | Dim 2 | Dim 3 | Unit | Quantity | Lab | Mat | Other | Rate $ | Total $ | Rate $ | Total $
14 | SITE CLEANING
|  | Site clean after each work shift |  |  |  | hrs |  |  |  |  | 50 | 6360 | 75 | 9540
|  |  | men | hrs | days
|  |  | 2 | 8 | 7.95 | 127.2
0
[11 empty] | SUB-TOTAL $ | 6360 | SUB-TOTAL $ | 9540
END OF SECTION
0